## Issues
How to manage 1x Dupont or best 90° connectors
Check total current
Design power board

## MU to TP
Function | MU pin | Connector | Level shifter in | Connector | 4 wires
I2C SDA | 3 | IDE 40 | A | JST | length 25cm
I2C SCL | 5 | IDE 40 | B | JST | Section tbd
Ground | 9 | IDE 40 | Ground | JST | Shielded
Vcc | 1 | IDE 40 | 3,3V | JST | JST/free ended
Function | Level shifter out | Connector | TP pin Connector | Connector | 4 wires
I2C SDA | A | JST | 20 | 1x | length 25cm
I2C SCL | B | JST | 21 | 1x | Section tbd
Ground | Ground | JST | Ground | 1x | Shielded
Vcc | 5V | JST | 5V | IDE 40 | JST/ free ended

## DB to TP
Function | Decode_B pin | Connector | TP pin Connector | Connector
MISO | 50 | ICSP | 51 | ICSP | 6 wires
MOSI | 51 | ICSP | 50 | ICSP | length 25cm
SCK | 52 | ICSP | 52 | ICSP | Section tbd
SS | 53 | IDE 40 | 22 | IDE 40 | Shielded
Ground | Ground | ICSP | Ground | ICSP | free ended
Reset | Reset | ICSP |  | ICSP
Option to have an IDE 6 female on the center ICSP connector + IDE 40 for master SS

## DB to motors
Function | DB pin | Connector | Motor FL | Motor FR | Motor RL | Motor RR
Pulse FL | 2 | 1x | decode A (JST) |  |  |  | jaune
Pulse FR | 3 | 1x |  | decode A |  |  | jaune
Pulse RL | 18 | 1x |  |  | decode A |  | jaune
Pulse RR | 19 | 1x |  |  |  | decode A | jaune
+5V |  | IDE 40 | +5V (JST) | +5V | +5V | +5V | rose
Ground |  | 1x | Ground (JST) | Ground | Ground | Ground | vert
Dir FL | 22 | IDE 40 | decode B (JST) |  |  |  | beige
Dir FR | 24 | IDE 40 |  | decode B |  |  | beige
Dir RL | 50 | IDE 40 |  |  | decode B |  | beige
Dir RR | 52 | IDE 40 |  |  |  | decode B | beige
|  |  | 4 wires | 4 wires | 4 wires | 4 wires
|  |  | Shielded | Shielded | Shielded | Shielded
|  |  | 120cm | 120cm | 120cm | 120cm
|  |  | Section tbd | Section tbd | Section tbd | Section tbd
|  |  | JST on one end | JST on one end | JST on one end | JST on one end
|  |  | Free on the other | Free on the other | Free on the other | Free on the other

## TP to motor drivers and motors
Function | TP pin | Connector | Motor driver 1 | Motor driver 2
For FL | 24 | IDE 40 | pin 1 |  | in 1
Bac FL | 28 | IDE 40 | pin 2 |  | in 2
Sp FL | 2 | 1x | pin 3 |  | en 12
For FR | 30 | IDE 40 | pin 4 |  | in 3
Bac FR | 32 | IDE 40 | pin 5 |  | in 4
Sp FR | 3 | 1x | pin 6 |  | en 34
For RL | 34 | IDE 40 |  | pin 1 | in 1
Bac RL | 36 | IDE 40 |  | pin 2 | in 2
Sp RL | 4 | 1x |  | pin 3 | en 12
For RR | 38 | IDE 40 |  | pin 4 | in 3
Bac RR | 40 | IDE 40 |  | pin 5 | in 4
Sp RR | 5 | 1x |  | pin 6 | en 34
Ground |  | 1x |  |  | Ground
|  |  | 6 wires | 6 wires
|  |  | Shielded | Shielded
|  |  | 25cm | 25cm
|  |  | Section tbd | Section tbd
|  |  | JST on one end | JST on one end
|  |  | Free on the other | Free on the other
Ground |  |  | 3 wires | 3 wires
5V |  |  | section 6A | section 6A
12V power |  |  | Length 120cm | Length 120cm