## Issues
How to manage 1x Dupont or best 90° connectors
Check total current
Design power board

## TP + & -
Conso mA
MU | 20
Motor driver Front | 44
Motor driver Rear | 44
Compass | 10
Total Mega | 118
max | 200
Gap to max | 82

## MU to TP
Function | MU pin | Connector | Level shifter in | Connector | 4 wires
I2C SDA | 3 | IDE 40 | A | JST | length 25cm
I2C SCL | 5 | IDE 40 | B | JST | Section tbd
Ground | 9 | IDE 40 | Ground | JST | Shielded
Vcc | 1 | IDE 40 | 3,3V | JST | JST/free ended
Function | Level shifter out | Connector | TP pin Connector | Connector | 4 wires
I2C SDA | A | JST | 20 | 1x | length 25cm
I2C SCL | B | JST | 21 | 1x | Section tbd
Ground | Ground | JST | Ground | 1x | Shielded
Vcc | 5V | JST | 5V | IDE 40 | JST/ free ended

## DB to TP
Function | Decode_B pin | Connector | TP pin Connector | Connector
MISO | 50 | ICSP | 51 | ICSP | 6 wires
MOSI | 51 | ICSP | 50 | ICSP | length 25cm
SCK | 52 | ICSP | 52 | ICSP | Section tbd
SS | 53 | IDE 40 | 30 | IDE 40 | Shielded
Ground | Ground | ICSP | Ground | ICSP | free ended
Reset | Reset | ICSP |  | ICSP
Option to have an IDE 6 female on the center ICSP connector + IDE 40 for master SS

## DB to motors
Function | DB pin | Connector | Motor FL | Motor FR | Motor RL | Motor RR
Pulse FL | 2 | JSTx4 | decode A (JST) |  |  |  | jaune
Pulse FR | 3 | JSTx4 |  | decode A |  |  | jaune
Pulse RL | 18 | JSTx4 |  |  | decode A |  | jaune
Pulse RR | 19 | JSTx4 |  |  |  | decode A | jaune
+5V |  | JSTx2 | +5V (JST) | +5V | +5V | +5V | rose
Ground |  | JSTx2 | Ground (JST) | Ground | Ground | Ground | vert
Dir FL | 26 | JSTx4 | decode B (JST) |  |  |  | beige
Dir FR | 28 | JSTx4 |  | decode B |  |  | beige
Dir RL | 30 | JSTx4 |  |  | decode B |  | beige
Dir RR | 32 | JSTx4 |  |  |  | decode B | beige
|  |  | 4 wires | 4 wires | 4 wires | 4 wires
|  |  | Shielded | Shielded | Shielded | Shielded
|  |  | 120cm | 120cm | 120cm | 120cm
|  |  | Section tbd | Section tbd | Section tbd | Section tbd
|  |  | JST on one end | JST on one end | JST on one end | JST on one end
|  |  | Free on the other | Free on the other | Free on the other | Free on the other

## TP to M & M_driv & Comp
Function | TP pin | Connector | Motor driver 1 | Motor driver 2 |  | Function | TP pin | Connector | Compass
+5V | +5V | JST Fx | pin 1(&2) |  |  | +5V | +5V | JST Fx | 1
Sp FL | 2 | 1x | En A pin 3 |  | Motor P4 | TX1 | 18 | 1x | 3 | RX
Sp FR | 3 | 1x | En B pin 4 |  | Motor P3 | RX1 | 19 | 1x | 2 | TX
For FL | 22 | IDE 40 | in 1 pin 5 |  | in 1 | Mode | - | - | 4
For FR | 23 | IDE 40 | in 3 pin 6 |  | in 3 | Gnd | GND | JST Fx | 6
Bac FL | 24 | IDE 40 | in 2 pin 7 |  | in 2 |  |  |  | 5 not used
Bac FR | 25 | IDE 40 | in 4 pin 8 |  | in 4
GND | GND | JST Fx | pin 10 (&9)
+5V | +5V | JST Fx | pin 1(&2)
Sp RL | 4 | 1x |  | pin 3 | en 12
Sp RR | 5 | 1x |  | pin 6 | en 34
For RL | 26 | IDE 40 |  | pin 1 | in 1
For RR | 27 | IDE 40 |  | pin 4 | in 3
Bac RL | 28 | IDE 40 |  | pin 2 | in 2
Bac RR | 29 | IDE 40 |  | pin 5 | in 4
GND | GND | JST Fx | pin 10 (&9)
|  |  | 6 wires | 6 wires
|  |  | Shielded | Shielded
|  |  | 25cm | 25cm
|  |  | Section tbd | Section tbd
|  |  | JST on one end | JST on one end
|  |  | Free on the other | Free on the other
Ground |  |  | 3 wires | 3 wires
5V |  |  | section 6A | section 6A
12V power |  |  | Length 120cm | Length 120cm