## Issues
IDE 40 cable section
Check 0.8mm will fit on holes of Mega
Check section of Rpi pins
How to manage 1x Dupont or best 90° connectors
Check total current
Design power board

## MU to TP
Function | MU pin | Connector | Level shifter in | Connector | 4 wires
I2C SDA |  | IDE 40 | A | JST | length 25cm
I2C SCL |  | IDE 40 | B | JST | Section tbd
Ground |  | IDE 40 | Ground | JST | Shielded
Vcc |  | IDE 40 | 3,3V | JST | JST/free ended
Function | Level shifter out | Connector | TP pin Connector | Connector | 4 wires
I2C SDA | A | JST | 20 | 1x | length 25cm
I2C SCL | B | JST | 21 | 1x | Section tbd
Ground | Ground | JST | Ground | IDE 40 | Shielded
Vcc | 5V | JST | 5V | IDE 40 | JST/ free ended

## DB to TP
Function | Decode_B pin | Connector | TP pin Connector | Connector
MISO | 50 | IDE 40 | 51 | IDE 40 | 6 wires
MOSI | 51 | IDE 40 | 50 | IDE 40 | length 25cm
SCK | 52 | IDE 40 | 52 | IDE 40 | Section tbd
SS | 53 | IDE 40 | 22 | IDE 40 | Shielded
Ground | Ground | IDE 40 | Ground | IDE 40 | free ended
Reset | Reset | 1x | tbd | IDE 40
Option to have an IDE 6 female on the center ICSP connector + IDE 40 for master SS

## DB to motors
Function | DB pin | Connector | Motor FL | Motor FR | Motor RL | Motor RR
Pulse FL | 2 | 1x | decode A (JST)
Pulse FR | 3 | 1x |  | decode A
Pulse RL | 18 | 1x |  |  | decode A
Pulse RR | 19 | 1x |  |  |  | decode A
+5V |  | IDE 40 | +5V (JST) | +5V | +5V | +5V
Ground |  | IDE 40 | Ground (JST) | Ground | Ground | Ground
Dir FL | 22 | IDE 40 | decode B (JST)
Dir FR | 24 | IDE 40 |  | decode B
Dir RL | 50 | IDE 40 |  |  | decode B
Dir RR | 52 | IDE 40 |  |  |  | decode B
|  |  | 4 wires | 4 wires | 4 wires | 4 wires
|  |  | Shielded | Shielded | Shielded | Shielded
|  |  | 120cm | 120cm | 120cm | 120cm
|  |  | Section tbd | Section tbd | Section tbd | Section tbd
|  |  | JST on one end | JST on one end | JST on one end | JST on one end
|  |  | Free on the other | Free on the other | Free on the other | Free on the other

## TP to motor drivers and motors
Function | TP pin | Connector | Motor driver 1 | Motor driver 2
For FL | 24 | IDE 40 | pin 1
Bac FL | 25 | IDE 40 | pin 2
Sp FL | 2 | 1x | pin 3
For FR | 26 | IDE 40 | pin 4
Bac FR | 27 | IDE 40 | pin 5
Sp FR | 3 | 1x | pin 6
For RL | 28 | IDE 40 |  | pin 1
Bac RL | 29 | IDE 40 |  | pin 2
Sp RL | 4 | 1x |  | pin 3
For RR | 30 | IDE 40 |  | pin 4
Bac RR | 31 | IDE 40 |  | pin 5
Sp RR | 5 | 1x |  | pin 6
Ground
|  |  | 6 wires | 6 wires
|  |  | Shielded | Shielded
|  |  | 25cm | 25cm
|  |  | Section tbd | Section tbd
|  |  | JST on one end | JST on one end
|  |  | Free on the other | Free on the other
Ground |  |  | 3 wires | 3 wires
5V |  |  | section 6A | section 6A
12V power |  |  | Length 120cm | Length 120cm